## Sheet1
Acorn Electron ULA - MAX 10 Board - V1.02
Bill of Materials
Id | Designator | Package | Quantity | Designation | Description | Supplier and ref
1 | D2,D1 | D_SOD-323_HandSoldering | 2 | Schottky Diode | BAT54 | https://www.digikey.co.uk/product-detail/en/on-semiconductor/BAT54HT1G/BAT54HT1GOSCT-ND/917809
2 | U10 | TSSOP-14_4.4x5mm_P0.65mm | 1 | 74HCT125D | Quad Buffer | https://www.digikey.co.uk/product-detail/en/nexperia-usa-inc/74HCT125PW,118/1727-4087-1-ND/1965389
3 | R25,R20,R24,R23,R22,R21,R19,R18,R17,R16,R15,R14,R13,R12,R11,R10,R9,R8,R7 | R_0603_1608Metric_Pad1.05x0.95mm_HandSolder | 19 | 10K Resistor
4 | SW1 | SW_DIP_SPSTx04_Slide_Copal_CHS-04B_W7.62mm_P1.27mm | 1 | SW_DIP_x04 | Configuration Switch | https://www.digikey.co.uk/product-detail/en/nidec-copal-electronics/CHS-04TB/563-1008-1-ND/948417
5 | J1 | PinHeader_1x02_P2.54mm_Vertical | 1 | Conn_01x02 | 5V Power Input Normal Square Pins
6 | JTAG1 | PinHeader_2x05_P2.54mm_Vertical | 1 | Conn_02x05_Odd_Even | JTAG Pins Normal Square Pins
7 | C29,C27,C25,C23,C22,C21,C19,C18,C13,C12,C10,C8,C6,C4,C9,C7,C5,C3,C2,C11,C16,C30,C17,C15,C14,C1 | C_0603_1608Metric_Pad1.05x0.95mm_HandSolder | 26 | 0.1uf Capacitor
8 | X1 | Crystal_SMD_7050_4Pads | 1 | Oscillator | 16Mhz Oscillator | Not required unless Electron 16Mhz signal is very poor. FPGA will require an update to use the on board 16Mhz signal
9 | C28 | C_0805_2012Metric_Pad1.15x1.40mm_HandSolder | 1 | 10uF Capacitor Tantalum
10 | U8 | SOT-223 | 1 | AP2114H-3.3TRG1 | Regulator | https://www.digikey.co.uk/product-detail/en/diodes-incorporated/AP2114H-3.3TRG1/AP2114H-3.3TRG1DICT-ND/4505142?utm_adgroup=PMIC%20-%20Voltage%20Regulators%20-%20Linear&utm_source=google&utm_medium=cpc&utm_campaign=Google%20Shopping_Integrated%20Circuits%20%28ICs%29&utm_term=&productid=4505142&gclid=EAIaIQobChMIkoq-teuO6gIVC4myCh0O7wooEAQYASABEgJpyfD_BwE
11 | C31,C26 | C_0805_2012Metric_Pad1.15x1.40mm_HandSolder | 2 | 0.1uf Capacitor
12 | R2,R1,R5,R4,R3 | R_0805_2012Metric_Pad1.15x1.40mm_HandSolder | 5 | 10K Resistor
13 | U1 | EQFP | 1 | 10M08SCE144C8G | Intel MAX 10 FPGA | https://www.digikey.co.uk/products/en?keywords=10M08SCE144C8G
14 | U5,U7,U3,U6,U4,U2 | TSSOP-24_4.4x7.8mm_P0.65mm | 6 | 74LVC4245APW | Octal Transceiver | https://www.digikey.co.uk/product-detail/en/nexperia-usa-inc/74LVC4245APW-118/1727-4308-1-ND/2209918
15 | U9 | ULA Socket Pins - 1x40 - 2.54mm Pin Headers | 2 | PGA 68 Pin Layout | ULA Socket Pins Turned Pin Type | https://hobbycomponents.com/connectors/439-01-254mm-40way-sil-turned-pin-m-m-headers-pack-of-5
16 | CMP1 | SOT-23-5 | 1 | MIC7221YM5-TR | Comparator | https://www.digikey.co.uk/product-detail/en/microchip-technology/MIC7221YM5-TR/576-2901-1-ND
17 | C20 | C_0805_2012Metric_Pad1.15x1.40mm_HandSolder | 1 | 0.1uf Capacitor
18 | R6 | R_0805_2012Metric_Pad1.15x1.40mm_HandSolder | 1 | 100 Resistor
19 | C24 | C_0805_2012Metric_Pad1.15x1.40mm_HandSolder | 1 | 2.7nf Capacitor