## ElectronULA
Acorn Electron ULA - MAX 10 Board - V1.05
Bill of Materials
Note: This board can only be fitted to a PGA68 socket on the Electron board. This requires that the original ULA and socket are removed and replaced with a turned pin PGA68 socket. This can be made from turned pin headers which is included in the BOM below
Tips
1. Fit the ULA socket pins last (Item 20). Best to align them in the socket before soldering to ensure they will line up and fit the socket correctly
2. I recommend using a gel like flux for the SMD chips. Run plenty along each row of pads and then align the chip correctly, the gel helps keep the chip in place. Tag each corner by soldering one or two pins and then drag solder the rest. See guide below
3. All the passives (capacitors, resistors), comparator and regulator etc are best done with solder flux and a hot air gun. I would avoid doing this to the SW1 switch however as it may melt it. The switch is best done with the soldering iron
Excellent drag soldering guide here "https://www.youtube.com/watch?v=nyele3CIs-U"
Item | Designator | Package | Qty | Value | Description | Supplier & Ref
1 | C1, C2, C3, C4, C5, C6, C7, C8, C9, C10, C11, C12, C13, C14, C15, C16, C17, C18, C19, C21, C22, C23, C24, C26, C28, C30 | Capacitor_SMD:C_0603_1608Metric_Pad1.08x0.95mm_HandSolder | 26 | 0.1uf | SMD Capacitor
2 | C20, C25, C29 | Capacitor_SMD:C_0805_2012Metric_Pad1.18x1.45mm_HandSolder | 3 | 0.1uf | SMD Capacitor
3 | C27 | Capacitor_SMD:C_0805_2012Metric_Pad1.18x1.45mm_HandSolder | 1 | 10uF | SMD Tantalum Capacitor
4 | CMP1 | Package_TO_SOT_SMD:SOT-23-5 | 1 | MIC7221YM5-TR | Comparator | https://www.digikey.co.uk/en/products/detail/microchip-technology/MIC7221YM5-TR/1031300?s=N4IgTCBcDaILIEkDCB2MYCMBNOBWAtACoBKIAugL5A
5 | D1, D2 | Diode_SMD:D_SOD-323_HandSoldering | 2 | BAT54 | Diode | https://www.digikey.co.uk/product-detail/en/on semiconductor/BAT54HT1G/BAT54HT1GOSCT-ND/917809
6 | J1 | Connector_PinHeader_2.54mm:PinHeader_1x02_P2.54mm_Vertical | 1 | Conn_01x02 | 5V Power Input - Normal Square Pins
7 | J2 | Hirose 8 Way Right Angle Micro SD Memory Card Connector | 1 | Hirose DM3AT | Micro SD Card Holder | https://uk.rs-online.com/web/p/memory-card-connectors/7388809
8 | JTAG1 | Connector_PinHeader_2.54mm:PinHeader_2x05_P2.54mm_Vertical | 1 | Conn_02x05_Odd_Even | JTAG connector - Normal Square Pins
9 | R1, R2, R3, R4, R5, R6, R7, R8, R10, R11, R12, R13, R17, R24, R26, R27, R28, R29, R30 | Resistor_SMD:R_0603_1608Metric_Pad0.98x0.95mm_HandSolder | 19 | 10K | SMD Resistor
10 | R9, R14, R15, R16, R18 | Resistor_SMD:R_0805_2012Metric_Pad1.20x1.40mm_HandSolder | 5 | 10K | SMD Resistor
11 | R19, R20, R21, R22, R23 | Resistor_SMD:R_0603_1608Metric_Pad0.98x0.95mm_HandSolder | 5 | 4.7K | SMD Resistor - Pullups for Keyboard
12 | R25 | Resistor_SMD:R_0805_2012Metric_Pad1.20x1.40mm_HandSolder | 1 | 100 Ohm | SMD Resistor
13 | SW1 | Button_Switch_SMD:SW_DIP_SPSTx04_Slide_Copal_CHS-04B_W7.62mm_P1.27mm | 1 | SW_DIP_x04 | Configuration Switch | https://www.digikey.co.uk/product-detail/en/nidec-copal-electronics/CHS- 04TB/563-1008-1-ND/948417
14 | U1 | EQFP | 1 | 10M08SCE144C8G | Intel MAX 10 FPGA | https://www.digikey.co.uk/products/en?keywords=10M08SCE144C8G
15 | U2 | Package_SO:TSSOP-14_4.4x5mm_P0.65mm | 1 | SN74HCT125D | Quad Buffer | https://www.digikey.co.uk/product-detail/en/nexperia-usa inc/74HCT125PW,118/1727-4087-1-ND/1965389
16 | U3, U4, U5, U6, U7, U8 | Package_SO:TSSOP-24_4.4x7.8mm_P0.65mm | 6 | 74LVC4245APW | Octal Transceiver | https://www.digikey.co.uk/product-detail/en/nexperia-usa inc/74LVC4245APW-118/1727-4308-1-ND/2209918
17 | U9 | TO_SOT_Packages_SMD:SOT-223 | 1 | AP2114H-3.3TRG1 | Regulator | https://www.digikey.co.uk/product-detail/en/diodes-incorporated/AP2114H- 3.3TRG1/AP2114H-3.3TRG1DICT-ND/4505142?utm_adgroup=PMIC%20- %20Voltage%20Regulators%20- %20Linear&utm_source=google&utm_medium=cpc&utm_campaign=Google %20Shopping_Integrated%20Circuits%20%28ICs%29&utm_term=&productid= 4505142&gclid=EAIaIQobChMIkoq teuO6gIVC4myCh0O7wooEAQYASABEgJpyfD_BwE
18 | U10 - Socket | ULA Socket for Electron circuit board | 1 | PGA 68 Pin Layout | Turned pin socket headers to make ULA socket for Electron circuit board | https://hobbycomponents.com/connectors/392-01-254mm-40way-sil-turned pin-m-f-headers-pack-of-5
19 | X1 | Personal:Crystal_SMD_7050_4Pads | 1 | Oscillator | 16Mhz Oscillator | Not required unless Electron 16Mhz signal is very poor. FPGA will require an update to use the on board 16Mhz signal
20 | U10 - Pins | ULA Socket pins for ULA board - 1 x 40 - 2.54mm Pin Headers | 2 | PGA 68 Pin Layout | ULA socket pins - Turned Pin Type | https://hobbycomponents.com/connectors/439-01-254mm-40way-sil-turned pin-m-m-headers-pack-of-5