## Sheet1
Electron ULA Core Carrier Board BOM
This is a test
Item | Size | Qty | Part | Comment
100R Resistor | 0805 | 1 | R1
10K Resistor | 0805 | 6 | R2,R3,R4,R5,R9,R11
2.26K Resistor | 0805 | 1 | R6
3.09K Resistor | 0805 | 1 | R10
1K Resistor | 0805 | 2 | R7, R8
0.1uf Capacitor | 0805 | 1 | C1
2.7nf Capacitor | 0805 | 1 | C2
0.1uf Capacitor | 0603 | 12 | C3-C14
BAT54 Diode | SOD-323 | 1 | D1 | https://www.digikey.co.uk/product-detail/en/on-semiconductor/BAT54HT1G/BAT54HT1GOSCT-ND/917809
2x40 Female Headers | 2.54mm | 2
2x6 Female Headers | 2.54mm | 1
74LVC4245A | TSSOP24 | 8 | Octal Transceiver | https://www.digikey.co.uk/product-detail/en/nexperia-usa-inc/74LVC4245APW-118/1727-4308-1-ND/2209918
74HCT125 | TSSOP14 | 1 | Quad Buffer | https://www.digikey.co.uk/product-detail/en/nexperia-usa-inc/74HCT125PW-118/1727-4087-1-ND/1965389
MIC7221YM5-TR | SOT-23-5 | 1 | Comparator | https://www.digikey.co.uk/product-detail/en/microchip-technology/MIC7221YM5-TR/576-2901-1-ND
1x32 - 2.54mm Low Profile Pin Headers |  | 3 | Pins for ULA socket | https://www.toby.co.uk/board-to-board-pcb-connectors/254mm-headers/bbl-samtec-254mm-low-profile-single-row-machined-header-fast-stock/BBL-132-T-E/
5