## Sheet1
Acorn Electron ULA - MAX 10 Board - V1.02
Bill of Materials
Note: This board can only be fitted to a PGA68 socket on the Electron board. This requires that the original ULA and socket are removed and replaced with a turned pin PGA68 socket
https://www.ebay.co.uk/i/292483310138?chn=ps&norover=1&mkevt=1&mkrid=710-134428-41853-0&mkcid=2&itemid=292483310138&targetid=908661474856&device=c&mktype=pla&googleloc=9046613&poi=&campaignid=10195651586&mkgroupid=107296210212&rlsatarget=pla-908661474856&abcId=1145987&merchantid=7398364&gclid=EAIaIQobChMI6ru5t-WQ6gIVzoKyCh1oBwxIEAQYCiABEgImJvD_BwE
Tips
1. Fit the ULA socket pins last (15). I would recommend "tinning" the pins which go into the ULA socket before fitting to the board otherwise they are a loose fit in the socket. Check on your socket before doing this though just in case
2. I recommend using a gel like flux for the SMD chips. Run plenty along each row of pads and then align the chip correctly, the gel helps keep the chip in place. Tag each corner by soldering one or two pins and then drag solder the rest. See guide below
3. All the passives (capacitors, resistors), comparator and regulator etc are best done with solder flux and a hot air gun. I would avoid doing this to the SW1 switch however as it may melt it. The switch is best done with the soldering iron
Excellent drag soldering guide here "https://www.youtube.com/watch?v=nyele3CIs-U"
Id | Designator | Package | Quantity | Designation | Description | Supplier and ref
1 | D2,D1 | D_SOD-323_HandSoldering | 2 | Schottky Diode | BAT54 | https://www.digikey.co.uk/product-detail/en/on-semiconductor/BAT54HT1G/BAT54HT1GOSCT-ND/917809
2 | U10 | TSSOP-14_4.4x5mm_P0.65mm | 1 | 74HCT125D | Quad Buffer | https://www.digikey.co.uk/product-detail/en/nexperia-usa-inc/74HCT125PW,118/1727-4087-1-ND/1965389
3 | R25,R20,R24,R23,R22,R21,R19,R18,R17,R16,R15,R14,R13,R12,R11,R10,R9,R8,R7 | R_0603_1608Metric_Pad1.05x0.95mm_HandSolder | 19 | 10K Resistor
4 | SW1 | SW_DIP_SPSTx04_Slide_Copal_CHS-04B_W7.62mm_P1.27mm | 1 | SW_DIP_x04 | Configuration Switch | https://www.digikey.co.uk/product-detail/en/nidec-copal-electronics/CHS-04TB/563-1008-1-ND/948417
5 | J1 | PinHeader_1x02_P2.54mm_Vertical | 1 | Conn_01x02 | 5V Power Input Normal Square Pins
6 | JTAG1 | PinHeader_2x05_P2.54mm_Vertical | 1 | Conn_02x05_Odd_Even | JTAG Pins Normal Square Pins
7 | C29,C27,C25,C23,C22,C21,C19,C18,C13,C12,C10,C8,C6,C4,C9,C7,C5,C3,C2,C11,C16,C30,C17,C15,C14,C1 | C_0603_1608Metric_Pad1.05x0.95mm_HandSolder | 26 | 0.1uf Capacitor
8 | X1 | Crystal_SMD_7050_4Pads | 1 | Oscillator | 16Mhz Oscillator | Not required unless Electron 16Mhz signal is very poor. FPGA will require an update to use the on board 16Mhz signal
9 | C28 | C_0805_2012Metric_Pad1.15x1.40mm_HandSolder | 1 | 10uF Capacitor Tantalum
10 | U8 | SOT-223 | 1 | AP2114H-3.3TRG1 | Regulator | https://www.digikey.co.uk/product-detail/en/diodes-incorporated/AP2114H-3.3TRG1/AP2114H-3.3TRG1DICT-ND/4505142?utm_adgroup=PMIC%20-%20Voltage%20Regulators%20-%20Linear&utm_source=google&utm_medium=cpc&utm_campaign=Google%20Shopping_Integrated%20Circuits%20%28ICs%29&utm_term=&productid=4505142&gclid=EAIaIQobChMIkoq-teuO6gIVC4myCh0O7wooEAQYASABEgJpyfD_BwE
11 | C20,C26,C31 | C_0805_2012Metric_Pad1.15x1.40mm_HandSolder | 3 | 0.1uf Capacitor
12 | R2,R1,R5,R4,R3 | R_0805_2012Metric_Pad1.15x1.40mm_HandSolder | 5 | 10K Resistor
13 | U1 | EQFP | 1 | 10M08SCE144C8G | Intel MAX 10 FPGA | https://www.digikey.co.uk/products/en?keywords=10M08SCE144C8G
14 | U5,U7,U3,U6,U4,U2 | TSSOP-24_4.4x7.8mm_P0.65mm | 6 | 74LVC4245APW | Octal Transceiver | https://www.digikey.co.uk/product-detail/en/nexperia-usa-inc/74LVC4245APW-118/1727-4308-1-ND/2209918
15 | U9 | ULA Socket Pins - 1x40 - 2.54mm Pin Headers | 2 | PGA 68 Pin Layout | ULA Socket Pins Turned Pin Type | https://hobbycomponents.com/connectors/439-01-254mm-40way-sil-turned-pin-m-m-headers-pack-of-5
16 | CMP1 | SOT-23-5 | 1 | MIC7221YM5-TR | Comparator | https://www.digikey.co.uk/product-detail/en/microchip-technology/MIC7221YM5-TR/576-2901-1-ND
17 | R6 | R_0805_2012Metric_Pad1.15x1.40mm_HandSolder | 1 | 100R Resistor