## Sheet1
Acorn Electron ULA - MAX 10 Board - V1.03
Bill of Materials
Note: This board can only be fitted to a PGA68 socket on the Electron board. This requires that the original ULA and socket are removed and replaced with a turned pin PGA68 socket. This can be made from turned pin headers which is included in the BOM below
Tips
1. Fit the ULA socket pins last (16)
2. Soldering the MAX 10 FPGA - Place a small amount of solder paste on the large central pad and then place the chip accordingly with gel flux applied to the pads as per point 3. Drag solder the pins first and then heat the chip from the other side of the board with a hot air gun to hopefully melt the solder paste. I'm not sure this is the correct technique but thats the process I used.
3. I recommend using a gel like flux for the SMD chips. Run plenty along each row of pads and then align the chip correctly, the gel helps keep the chip in place. Tag each corner by soldering one or two pins and then drag solder the rest. See guide below
4. All the passives (capacitors, resistors), comparator and regulator etc are best done with solder flux and a hot air gun. I would avoid doing this to the SW1 switch however as it may melt it. The switch is best done with the soldering iron
Excellent drag soldering guide here "https://www.youtube.com/watch?v=nyele3CIs-U"
Id | Designator | Package | Quantity | Designation | Description | Supplier and ref
1 | R29,R28,R27,R26 | R_0603_1608Metric_Pad1.05x0.95mm_HandSolder | 4 | 4.7K Resistor | Pullups for Keyboard input
2 | D2,D1 | D_SOD-323_HandSoldering | 2 | Schottky Diode | BAT54 | https://www.digikey.co.uk/product-detail/en/on-semiconductor/BAT54HT1G/BAT54HT1GOSCT-ND/917809
3 | U10 | TSSOP-14_4.4x5mm_P0.65mm | 1 | 74HCT125D | Quad Buffer | https://www.digikey.co.uk/product-detail/en/nexperia-usa-inc/74HCT125PW,118/1727-4087-1-ND/1965389
4 | R25,R20,R24,R23,R22,R21,R19,R18,R17,R16,R15,R14,R13,R12,R11,R10,R9,R8,R7 | R_0603_1608Metric_Pad1.05x0.95mm_HandSolder | 19 | 10K Resistor
5 | SW1 | SW_DIP_SPSTx04_Slide_Copal_CHS-04B_W7.62mm_P1.27mm | 1 | SW_DIP_x04 | Configuration Switch | https://www.digikey.co.uk/product-detail/en/nidec-copal-electronics/CHS-04TB/563-1008-1-ND/948417
6 | J1 | PinHeader_1x02_P2.54mm_Vertical | 1 | Conn_01x02 | 5V Power Input Normal Square Pins
7 | JTAG1 | PinHeader_2x05_P2.54mm_Vertical | 1 | Conn_02x05_Odd_Even | JTAG Pins Normal Square Pins
8 | C29,C27,C25,C23,C22,C21,C19,C18,C13,C12,C10,C8,C6,C4,C9,C7,C5,C3,C2,C11,C16,C30,C17,C15,C14,C1 | C_0603_1608Metric_Pad1.05x0.95mm_HandSolder | 26 | 0.1uf Capacitor
9 | X1 | Crystal_SMD_7050_4Pads | 1 | Oscillator | 16Mhz Oscillator | Not required unless Electron 16Mhz signal is very poor. FPGA will require an update to use the on board 16Mhz signal
10 | C28 | C_0805_2012Metric_Pad1.15x1.40mm_HandSolder | 1 | 10uF Capacitor Tantalum
11 | U8 | SOT-223 | 1 | AP2114H-3.3TRG1 | Regulator | https://www.digikey.co.uk/product-detail/en/diodes-incorporated/AP2114H-3.3TRG1/AP2114H-3.3TRG1DICT-ND/4505142?utm_adgroup=PMIC%20-%20Voltage%20Regulators%20-%20Linear&utm_source=google&utm_medium=cpc&utm_campaign=Google%20Shopping_Integrated%20Circuits%20%28ICs%29&utm_term=&productid=4505142&gclid=EAIaIQobChMIkoq-teuO6gIVC4myCh0O7wooEAQYASABEgJpyfD_BwE
12 | C20,C26,C31 | C_0805_2012Metric_Pad1.15x1.40mm_HandSolder | 3 | 0.1uf Capacitor
13 | R2,R1,R5,R4,R3 | R_0805_2012Metric_Pad1.15x1.40mm_HandSolder | 5 | 10K Resistor
14 | U1 | EQFP | 1 | 10M08SCE144C8G | Intel MAX 10 FPGA | https://www.digikey.co.uk/products/en?keywords=10M08SCE144C8G
15 | U5,U7,U3,U6,U4,U2 | TSSOP-24_4.4x7.8mm_P0.65mm | 6 | 74LVC4245APW | Octal Transceiver | https://www.digikey.co.uk/product-detail/en/nexperia-usa-inc/74LVC4245APW-118/1727-4308-1-ND/2209918
16 | U9 | ULA Socket Pins - 1x40 - 2.54mm Pin Headers | 2 | PGA 68 Pin Layout | ULA Socket Pins Turned Pin Type | https://hobbycomponents.com/connectors/439-01-254mm-40way-sil-turned-pin-m-m-headers-pack-of-5
17 | CMP1 | SOT-23-5 | 1 | MIC7221YM5-TR | Comparator | https://www.digikey.co.uk/product-detail/en/microchip-technology/MIC7221YM5-TR/576-2901-1-ND
18 | R6 | R_0805_2012Metric_Pad1.15x1.40mm_HandSolder | 1 | 100R Resistor
19 | Turned pin socket headers to make ULA socket for Electron circuit board | ULA Socket for Electron circuit board | 1 |  | Pack of 5 x 40 pin | https://hobbycomponents.com/connectors/392-01-254mm-40way-sil-turned-pin-m-f-headers-pack-of-5